## لیست تجهیزات
ردیف | نام کالا | تعداد | مدل | قیمت پیشنهادی (ریال)
1 | Nas storage | 1 | مطابق با مشخصات اعلامی
2 | HDD 3.5 | 6 | Seagate EXOS ST14000NM001G
3 | Rail B02 | 1 | منطبق با مدل Nas
جمع کل

## nas data sheet
1 | CPU | AnnapurnaLabs Alpine AL324 64-bit ARM® Cortex-A57 4-core 1.7GHz processor
2 | CPU Architecture | 64-bit ARM
3 | Floating Point Unit | Yes
4 | Encryption Engine | Yes
5 | System Memory | 2 GB UDIMM DDR4
6 | Maximum Memory | 16 GB (1 x 16 GB)
7 | Memory Slot | 1 x UDIMM DDR4
8 | Flash Memory | 512 MB (Dual boot OS protection)
9 | Drive Bay | 4 x 3.5" SATA 6Gb/s, 3Gb/s
10 | Drive Compatibility | 3.5-inch bays: 3.5-inch SATA hard disk drives 2.5-inch SATA hard disk drives 2.5-inch SATA solid state drives
11 | Hot-swappable | Yes (Not supported M.2 SSD)
12 | M.2 Slot | Optional via a PCIe adapter
13 | SSD Cache Acceleration Support | Yes
14 | 2.5 Gigabit Ethernet Port (2.5G/1G/100M) | 2 (2.5G/1G/100M/10M)
15 | 10 Gigabit Ethernet Port | 2 x 10GbE SFP+
16 | Wake on LAN (WOL) | Yes Only the 2.5GbE port
17 | Jumbo Frame | Yes
18 | PCIe Slot | 1 Slot 1: PCIe Gen 2 x2 PCIe bandwidth limitations will restrict the NAS 10GbE performance. Card dimensions for PCIe slot：210 x 68.9x 18.76 mm / 8.27 x 2.71 x 0.74 inches.
19 | USB 3.2 Gen 1 port | 4
20 | Form Factor | 1U Rackmount
21 | LED Indicators | HDD 1-4, Status, LAN, Storage expansion
22 | Buttons | Power, Reset
23 | Dimensions (HxWxD) | 43.3 × 430 × 479 mm Excludes ear hook and the protruding part of the Power Supply Unit.
24 | Weight (Net) | 9.08 kg
25 | Weight (Gross) | 11.03 kg
26 | Operating Temperature | 0 - 40 °C (32°F - 104°F)
27 | Storage Temperature | -20 - 70°C (-4°F - 158°F)
28 | Relative Humidity | 5-95% RH non-condensing, wet bulb: 27˚C (80.6˚F)
29 | Power Supply Unit | 250W (x2) PSU, 100 - 240V
30 | Power Consumption: Operating Mode, Typical | 53.343 W Tested with drives fully populated.
31 | Fan | 2 x 40mm, 12VDC
32 | System Warning | Buzzer
33 | Max. Number of Concurrent Connections (CIFS) - with Max. Memory | 700